## Comms
Information | From | To | Signal Format | Signal Specs
Mod # State of Charge | Mod # | CMS | CAN |  | UART | CAN
Mod # Temp | Mod # | CMS | CAN | Baud/Frequency | 200kbps | 500 kHz
Mod # Overcharge | Mod # | CMS | CAN | Data Length | 16 Bytes | 8 Bytes
Mod # State of Charge | CMS | TS | UART | Byte Order | Little Endian | Little Endian
Mod # Temp | CMS | TS | UART | Bit Order (First) | MSB | MSB
Mod # Overcharge | CMS | TS | UART
System Status | CMS | TS | UART
Relay Status | CMS | TS | UART
Bus Voltage | CMS | TS | UART
Output Current | CMS | TS | UART
Total Cap Voltage | CMS | TS | UART
Notes:
Some messages above are "tunneled" through the CMS to the TS (Module -> CMS -> Touchscreen). To show this relationship, such messages are in similarly highlighted cells.